## ESP_IMU_Board
Ratings: Resistors, Capacitors: • Vmax >= 10V • Imax >= 1A • Tolerance <= +-10%
Maximum Price
Reference | Qty | Value | Manufacturer Part # | Link | Price Per Unit | Total Price | Notes
C5,C7,C11,C12,C13,C14 | 6 | 100nF | CL21B104KBCNNNC | https://www.digikey.com/en/products/detail/samsung-electro-mechanics/CL21B104KBCNNNC/3886661 | 0.1 | 0.6
C1, C2 | 2 | 1uF | CL21B105KAFNNNE | https://www.digikey.com/en/products/detail/samsung-electro-mechanics/CL21B105KAFNNNE/3886724 | 0.1 | 0.2
C6,C8 | 2 | 10uF | CL21A106KOQNNNE | https://www.digikey.com/en/products/detail/samsung-electro-mechanics/CL21A106KOQNNNE/3886754 | 0.1 | 0.2
D1,D3 | 2 | Schottky_Diode | CRS08(TE85L,Q,M) | https://www.digikey.com/en/products/detail/toshiba-semiconductor-and-storage/CRS08-TE85L-Q-M/871563?s=N4IgjCBcoGwJxVAYygMwIYBsDOBTANCAPZQDaIALAAxwDMdIAuoQA4AuUIAymwE4CWAOwDmIAL6EArAHYqiECkgYcBEADdBUPgFdVJSOWpVa0gBxNWHSNz5DREkHDAV5i5XkL7ykyVQoRCCh9JBECKOCpJECkAJlMwAPAwOGlfCxB2Th4BEXFCGKppCGgFNCwPYjIQWioAAgA1aOqYhqbaSVbAusbAjp6QX06QGG70zOsAVUF%2BNgB5VABZXHRsbV5cPJAYmJhi5DKVTyraEdqAW3ragAFasAA6DoBBMasQAGEibRZMXAATKZm8yWKzWGwcAFoYq4tLxdEcDAMmGJkUA | 0.7 | 1.4
D2 | 1 | LED | QBLP631-R5-2897 | https://www.digikey.com/en/products/detail/qt-brightek-qtb/QBLP631-R5-2897/23026393 | 0.23 | 0.23
J4 | 1 | USB_C_Receptacle_USB2.0_16P | USB4085-GF-A | https://www.digikey.com/en/products/detail/gct/USB4085-GF-A/9859662?s=N4IgTCBcDaIOIGEAqACAqgZQEIBYAMAHAKwC0cAYiQIIgC6AvkA | 0.91 | 0.91
J2 | 1 | UART_Header | 61300411121 | https://www.digikey.com/en/products/detail/w%C3%BCrth-elektronik/61300411121/4846827 | 0.19 | 0.19
J3 | 1 | Barrel_Jack | PJ-063AH | https://www.digikey.com/en/products/detail/same-sky-formerly-cui-devices/PJ-063AH/2161208 | 1.49 | 1.49
J5 | 1 | Light | 691137710002 | https://www.digikey.com/en/products/detail/w%C3%BCrth-elektronik/691137710002/6644051 | 0.41 | 0.41
Q2 | 1 | AO3400A | AO3400A | https://www.digikey.com/en/products/detail/alpha-omega-semiconductor-inc/AO3400A/1855772 | 0.52 | 0.52
R11 | 1 | 220 | CRGCQ0805F220R | https://www.digikey.com/en/products/detail/te-connectivity-passive-product/CRGCQ0805F220R/8576343 | 0.1 | 0.1
R4 | 1 | 1k | RMCF0805FT1K00 | https://www.digikey.com/en/products/detail/stackpole-electronics-inc/RMCF0805FT1K00/1760090 | 0.1 | 0.1
R7,R8,R12,R13 | 4 | 2.2k | CRG0805F2K2 | https://www.digikey.com/en/products/detail/te-connectivity-passive-product/CRG0805F2K2/2135487 | 0.1 | 0.4
R1,R2 | 2 | 5.1k | RC0805FR-075K1L | https://www.digikey.com/en/products/detail/yageo/RC0805FR-075K1L/727988 | 0.1 | 0.2
R3,R5,R6,R9,R14 | 5 | 10k | RMCF0805FT10K0 | https://www.digikey.com/en/products/detail/stackpole-electronics-inc/RMCF0805FT10K0/1760676 | 0.1 | 0.5
SW1, SW2 | 2 | Enable, Boot | TL3342F260QG | https://www.digikey.com/en/products/detail/e-switch/TL3342F260QG/4029402 | 0.59 | 1.18
U1 | 1 | ESP32-S3-WROOM-1 | ESP32-S3-WROOM-1-N8R2 | https://www.digikey.com/en/products/detail/espressif-systems/ESP32-S3-WROOM-1-N8R2/15200058?s=N4IgjCBcpgLATFUBjKAzAhgGwM4FMAaEAeygG0QB2eAZgA47KQBdIgBwBcoQBlDgJwCWAOwDmIAL5EAnADYArEhCpImXIRLkQ9eQAZZuluy6ReAkeKkhpdWEpVr8RUpArzYdedIisQnbnxCYpJEALSI0MpQAgCuGi5uLBJWERR4OGw08KE4NKEA6gBKAPLFALKhPhJAA | 5.88 | 5.88
U2 | 1 | TLV75733PDBVR | TLV75733PDBVR | https://www.digikey.com/en/products/detail/texas-instruments/TLV75733PDBVR/9343364 | 0.34 | 0.34
U3 | 1 | BNO086 | BNO086 | https://www.digikey.com/en/products/detail/ceva-technologies-inc/BNO086/14114190 | 13.93 | 13.93
|  |  |  | Total Per Board |  | 28.78
Note on G10: George: I'm doing the highest cost per unit so it may be lower if it is decided to buy in bulk.